## critical_data
Name | Value | Units | Notes | Changed from model | Allowable Values
SVstart | 30 | m/s | Simulation starting velocity |  | m
SVend | 200 | m/s | Simulation ending velocity |  | ft
SVincr | 5 | m/s | Simulation velocity increment size |  | in
T | 21 | C | Air temperature |  | yd
m | 1504 | lb | Takeoff mass |  | m^2
M | 182864 | in lb | Aircraft moment (from nose) |  | in^2
WSF | 108 | % | Wing load safety factor |  | ft^2
b | 26 | ft | Wing span |  | yd^2
Ct | 24 | in | Wing tip chord |  | cm^2
Cr | 54 | in | Wing root chord |  | count
λ | 7.31 | degrees | Wing Sweep Angle |  | cm
lwdle | 113.78 | in | Distance datum (nose) to wing LE |  | degrees
lhdle | 240 | in | Distance datum (nose) to HS LE |  | Coeff
lvdle | 229.5 | in | Distance datum (nose) to VS LE |  | lb
Cth | 18 | in | Horizontal stab tip chord |  | in lb
Crh | 18 | in | Horizontal stab root chord |  | %
bh | 132 | in | Horizontal stab span |  | C
λh | 0 | degrees | Horizontal stab sweep Angle |  | F
λv | 30.69 | degrees | Vertical stab sweep Angle |  | K
Ctv | 18.5 | in | Vertical stab tip chord |  | m/s
Crv | 44.8 | in | Vertical stab root chord |  | mph
bv | 45 | in | Vertical stab height |  | kph
Nv | 2 | count | Number of vertical stabs |  | kts
Cl | 1.8 | kg/m^3 | Main wing coefficient of lift
Clh | 1.8 | kg/m^3 | Horizontal Stab Coefficient of lift
Swetf | 20 | m^2 | Fuselage area exposed to air
dfuse | 0.8 | m | Fuselage maximum diameter
lf | 7 | m | Fuselage maximum length

## Weight_Cp
Weight/Moment |  | Nose Tip Datum
|  | Datum | weight (lbs) | Moment | Notes
| Battery/electronics | 10 | 20 | 200
| Pilot | 72 | 200 | 14400
| Passenger | 120 | 300 | 36000
| Engine | 144 | 600 | 86400 | Added 8" prop extension
| Fuel | 125 | 360 | 45000
| Instruments | 36 | 24 | 864